## Instructions
Waste Water Concrete Test Results Instructions
Cover Sheet | Enter project details and provide professional confirmation of the test results.
Diagram of Test Area | Provide a sketch or attach a PDF of the test area. Identify the structure locations by labelling with unique Location IDs (i.e. Location A, B, C, …)
Waste Water Structures | Input the following for all concrete structures (cast in place MH bases, collars, benching, etc.): - the location (Location ID to match those provided on Diagram of Test Area); - the concrete ticket number of the batch used to cast the structure; - a design detail showing the original dimensions in black and as-built dimensions in red; and description (size and depth) Refer to the City of Edmonton Design and Construction Standards Volume 2 Complete Streets Section 7.10 and 7.12.
Sewer Thrust Blocks | Input the following for all forcemain sewer thrust blocks: - the thrust block location (Location ID to match those provided on Diagram of Test Area); - the concrete ticket number of the batch used to place the thrust block; - a design detail showing the original dimensions in black and as-built dimensions in red; - the design bearing area provided in the engineering drawings (project specific); and - the as-built bearing area of the poured block.
Test Result Sumary | For each batch of concrete delivered, enter: - the concrete ticket number; - the date and time of the concrete placement; - the ambient temperature at the time of placement; - the batch volume; - the cumulative volume of concrete poured that day; and - the cumulative volume of concrete poured for the project. Determine if the batch requires testing and indicate if it was completed. All testing must be done per the City of Edmonton Design and Construction Standards Volume 3-06 Section 29. Provide the outcome of the test in the final column. Provide all Concrete Tickets as attachments and indicate the number of tickets attached.
Submission | Submit per the requirements in the City of Edmonton Design and Construction Standards Volume 3-06 Section 29.
Inserting & Compressing Images | Insert photos into cells by: - Navigating to the "Insert" toolbar - Select the arrow underneath "Pictures" - Select "Place over Cells" and then select the source to find the photo file
#VALUE!
Compress photos to reduce the file size for ease of sharing: - Select the photo and navigate to the "Picture Format" toolbar - If needed crop the photo to the subject area (on the right side of the toolbar) - Select "Compress Pictures" - Change the menu options to match the screenshot included below - Select ok
#VALUE!
Place photos into corresponding cells - Move the photo to the desired cell (specifically the top left corner of the photo) - Select/mouse over the image in the top right corner - Select the "Place in Cell" pop-up and then adjust the cell size as needed
#VALUE!

## Cover Sheet
Concrete Test Results
for Waste Water Structure Installation
for EPCOR Water Services, Inc.
Servicing Agreement: |  |  |  | EPCOR Project Number:
Consultant: |  |  |  | Consultant Project Number:
Contractor: |  |  |  | Developer:
Subdivision: |  |  |  | Date:
I, |  |  | of the |  | Affix engineer or professional technologist seal here
firm
("Consulting Engineers") hereby certify that the following thust blocks were constructed in accordance with the City of Edmonton Design and Construction Standards, Province of Alberta Guidelines for Municipal Waterworks, and the Approved Engineering Drawings. The structures have been constructed appropriately for the insitu soil conditions.
I, |  |  | of the |  | Affix engineer or professional technologist seal here
firm
("Geotechnical Engineers") hereby certify that the following concrete tests were conducted in accordance with the City of Edmonton Design and Construction Standards, Province of Alberta Guidelines for Municipal Waterwork, and in accordance with CSA-A3000, CSA-A23.1, CSA-A23.2. The concrete utilized to construct the structures has accounted for the sulphate conditions of the soils, and all placed soils meet the minimum strength requirements as indicated on the engineering drawings.

## Diagram of Test Area
Concrete Test Results
for Waste Water Structure Installation
for EPCOR Water Services, Inc.
Report For:
Diagram of Test Area *
* See the "Inserting & Compressing Images" section under the "Instructions" worksheet

## Test Result Summary
Concrete Test Results
for Waste Water Structure Installation
for EPCOR Water Services, Inc.
Report For: | [11 empty] | Page |  | of
Test Result Summary
| Concrete Ticket Number* -------------------------------------- No. of Attachments: ____ | Placement Date and Time | Ambient Temperature | Volumes |  |  | Tested | Concrete Tests per Section 29 of Volume 3
|  |  |  | Batch | Daily Cumulative | Project Cumulative |  | Slump | Entrained Air | Strength Tests |  |  | Cold Weather Strength |  | Outcome
[10 empty] | 7-Day Cylinder | 28-Day Cylinder 1 | 28-Day Cylinder 2 | 7-Day Cylinder | 28-Day Cylinder
|  |  | °C | m³ | m³ | m³ | <Y/N> | mm | % | MPA | MPA | MPA | MPA | MPA | Pass/Fail
*Provide all Concrete Tickets as attachments. Indicate the number of tickets attached.

## Waste Water Structures
Concrete Structure Report
for Waste Water Infrastructure Installation
for EPCOR Water Services, Inc.
Report For: |  |  |  | Page | of
Concrete Structure Report for Waste Water
| Location* |  | Concrete Ticket Number | Concrete Structure Description | Photo**
*Location as provided on Diagram of Test Area sheet
** See the "Inserting & Compressing Images" section under the "Instructions" worksheet

## Sewer Thrust Blocks
Concrete Test Results
for Waste Water Structure Installation
for EPCOR Water Services, Inc.
Report For: |  |  |  | Page | of
Horizontal Thrust Block Report for Sewer Pipes
Location*:
Concrete Ticket Number:
|  | Design detail showing original dimensions in black and as-built dimensions in red |  | Photo of actual concrete thrustblock placement **
| Design Bearing Area: |  | m²
| As-built Bearing Area: |  | m²
Location*:
Concrete Ticket Number:
|  | Design detail showing original dimensions in black and as-built dimensions in red |  | Photo of actual concrete thrustblock placement **
| Design Bearing Area: |  | m²
| As-built Bearing Area: |  | m²
*Location as provided on Diagram of Test Area sheet
** See the "Inserting & Compressing Images" section under the "Instructions" worksheet